## formulas
Vf calculator for LTSpice simplified LED model:
Input parameters:
If | 20 | mA | LED current
N | 2 | A | Saturation current
IS | 1e-21 | number | Emssion coefficient
RS | 15 | Ω | Series resistance
Output result:
Vf | 2.5977 | Volts